## Sheet1
CBD15/20-170A Electric pallet truck
Manufacturer's Data and Design Characteristics
| Feature | unit
1.1 | Model |  | CBD15-170A |  |  | CBD20-170A
1.2 | Operating type |  | Walkie
1.3 | Load capacity | kg | 1500 |  |  | 2000
1.4 | Load center | mm | 600
1.5 | Wheel base | mm | 1288
Wheels
2.1 | Wheels type |  | PU
2.2 | Wheel quantity Driving wheel/Balance wheel/Bearing wheel |  | 1/2/4
2.3 | Driving wheel size | mm | φ210X70
2.4 | Bearing wheel size | mm | φ84×70
2.5 | Balance wheel size | mm | φ70×30(Optional)
Dimension
3.1 | Min.forklowered height | mm | 85
3.2 | Max.fork lifting height | mm | 205
3.3 | Max.lifting height | mm | 120
3.4 | Outside width between forks | mm | 560/685
3.5 | Inside width between forks | mm | 250/375
3.6 | Fork length | mm | 1150/1200
3.7 | Fork width | mm | 155
3.8 | Fork thickness | mm | 75
3.9 | Overal length | mm | 1700/1750
3.1 | Overall width | mm | 677
3.11 | Overall height(With handle) | mm | 1245
3.12 | Overall height(Without handle) | mm | 615
3.13 | Min.Turning radius | mm | 1441/1491
3.14 | Min.Aisle width forpallets 800×1200 | mm | 1794/1844
3.15 | Min.Aisle width for pallets 1000×1200 | mm | 1828/1878
Performance
4.1 | Travel speed,laden/unladen | km/h | 4/4.5
4.2 | Lift speed,laden/unladen | mm/s | 35/40
4.3 | Lowering speed,laden/unladen | mm/s | 65/60
4.4 | Gradeability,laden/unladen | % | 2026-06-16
4.5 | Service brake type |  | Electric
Electrical configuration
5.1 | Traction motor rating at S2 60min | kW | DC0.63 |  |  | DC0.75
5.2 | Lit motor rating at S3 15% | kW | DC0.8
5.3 | Battery voltage/capacity | V/Ah | 2X12/85(VRLA) | 24/25(LFP) | 24/25(LFP) | 2X12/85(VRLA) | 24/25(LFP) | 24/30(LFP)
5.4 | Charger specification | V/A | 2026-10-24 | 2026-10-24 |  | 2026-10-24 | 2026-10-24
Weight
6.1 | Battery weight(±5%) | kg | 2X24 | 7.5 | 10 | 2X24 | 7.5 | 10
6.2 | Service weight with battery | kg | 203 | 163 | 166 | 203 | 171 | 174
Others
7.1 | Sound level | dB(A) | ≤75
7.2 | Steering type |  | Mechanical
7.3 | Drive control type |  | DC
重量
*This company reserves the right to change the product design and specifications without further notice.