## Sheet1
CBD15/20-TLi Electric Pallet Truck
Manufacture's Data and Design Characteristics
Feature |  | unit
1.01 | Model |  | CBD15-TLi |  |  | CBD20-TLi
1.02 | Operating type |  | Walkie
1.03 | Load capacity | kg | 1500 |  |  | 2000
1.04 | Load center | mm | 600
1.05 | Wheel base | mm | 1163/1213
Wheels
2.01 | Wheels type |  | PU
2.02 | Wheel quantity no. (x=driven)front/rear |  | 1x+2/4
2.03 | Driving wheel size | mm | Φ190×70
2.04 | Bearing wheel size | mm | Φ79×62
Dimensions
3.01 | Min.forklowered height | mm | 80
3.02 | Max.fork lifting height | mm | 180
3.03 | Maxlifting height | mm | 100
3.04 | Outside width between forks | mm | 560/685
3.05 | Inside width between forks | mm | 250/375
3.06 | Fork length | mm | 1150/1200
3.07 | Fork width | mm | 155
3.08 | Fork thickness | mm | 55
3.09 | Overall length | mm | 1615/1665
3.1 | Overall width | mm | 560/685
3.11 | Overall height(With handle) | mm | 1265
3.12 | Overall height(Without handle) | mm | 590
3.13 | Min.Turning radius | mm | 1374/1425
3.14 | Min.Aisle width for pallets 800×1200 | mm | 2068/2089
3.15 | Min.Aisle width for pallets1000×1200 | mm | 2153/2180
Performance
4.01 | Travel speed,laden/unladen | km/h | 4.5/4.5
4.02 | Lift speed,laden/unladen | mm/s | 18/23
4.03 | Lowering speed,laden/unladen | mm/s | 50/40
4.04 | Gradeability,laden/unladen | % | 2026-10-20 |  |  | 2026-06-16
4.05 | Service brake type |  | Electric
Electrical configuration
5.01 | Traction motor rating at S2 60min | kW | BLDC0.8 |  |  | BLDC1.0
5.02 | Lift motor rating at S3 15% | kW | DC0.5 |  |  | DC0.8
5.03 | Battery voltage/capacity | V/Ah | 48/10 | 48/15(Optional) | 48/20(Optional) | 48/20
5.04 | Charger specification | V/A | 1948-05-01 |  | 48/10(Optional) | 1948-10-01
Weight
6.01 | Battery weight(±5%) | kg | 6 | 7.2 | 8.5 | 8.5
6.02 | Service weight with battery Service weight with battery | kg | 140 | 142 | 143 | 138
Others
7.01 | Steering type |  | Mechanical
7.02 | Drive control type |  | BLDC
*This company reserves the right to change the product design and specifications without further notice.