## Sheet1
CBD15/20-ZLi-S Electric Pallet Truck
Manufacture's Data and Design Characteristics
| Feature | Unit
1.1 | Model |  | CBD15-ZLi-S | CBD20-ZLi-S
1.2 | Operating type |  | Walkie
1.3 | Load capacity | kg | 1500 | 2000
1.4 | Load center | mm | 600
1.5 | Wheel base | mm | 1173/1223
Wheels
2.1 | Wheelstype |  | PU
2.2 | Wheel quantity Driving wheel/Bearing wheel |  | 1 Drive Wheel / 4 Load Wheels (2 Single)
2.3 | Driving wheel size | mm | Φ150×55
2.4 | Bearing wheel size | mm | Φ80×70mm Dual / Φ80×93mm Single
Dimension
3.1 | Min.forklowered height | mm | 80
3.2 | Max.forklifing height | mm | 200
3.3 | Max.lifting height | mm | 120
3.4 | Outsid ewidth between forks | mm | 550/685
3.5 | Insid ewidth between forks | mm | 230/365
3.6 | Fork length | mm | 1150/1200
3.7 | Fork width | mm | 160
3.8 | Fork thickness | mm | 55
3.9 | Overall length | mm | 1572/1622
3.1 | Overall width | mm | 550/685
3.11 | Overall height(With handle) | mm | 1255
3.12 | Overall height(Without handle) | mm | 600
3.13 | Min.Turning radius | mm | 1370/1420
3.14 | Min.Aisle width for pallets 800×1200 | mm | 1900
3.15 | Min.Aisle width for pallets 1000×1200 | mm | 1990
Performance
4.1 | Travel speed,laden/unladen | km/h | 4/4.5
4.2 | Lift speed,laden/unladen | mm/s | 25/30
4.3 | Lowering speed,laden/unladen | mm/s | 45/40
4.4 | Gradeability,laden/unladen | % | 2026-08-20
Electrical configuration
5.1 | Drive motor/Liftmotor | KW | DC0.75/DC0.6 | DC1/DC0.6
5.2 | Battery voltage/capacity | V/Ah | 48/10(48/15) | 48/15
5.3 | Charger specification | VA | 48/5 | 1948-05-01
5.4 | Controller |  | DS1000
Weight
6.1 | Battery weight | kg | 5/6 | 6
6.2 | Service weightwith battery | kg | 115/116 | 118
Others
7.1 | Noise level | dB(A) | ≤70
7.2 | Steering type |  | Mechanical
7.3 | Drive control type |  | BLDC
*This company reserves the right to change the product design and specifications without further notice.