## Sheet1
CBD15/20-190Li Electric Pallet Truck
Manufacturer's Data and Design Characteristics
| Feature | Unit
1.1 | Model |  | CBD15-ZLi | CBD20-ZLi
1.2 | Operating type |  | Walkie
1.3 | Load capacity | kg | 1500 | 2000
1.4 | Load center | mm | 600
1.5 | Wheel base | mm | 1175 | 1225
Wheels
2.1 | Wheels type |  | PU
2.2 | Wheel quantity Driving wheel/Bearing wheel |  | 1 Drive Wheel / 4 Load Wheels (2 Single)
2.3 | Driving wheel size | mm | Φ150×55
2.4 | Bearing wheel size | mm | Φ80×70mm Dual / Φ80×93mm Single
Dimension
3.1 | Min.fork lowered height | mm | 85
3.2 | Max.fork lifting height | mm | 200
3.3 | Max.lifting height | mm | 115
3.4 | Outside width between forks | mm | 550/685
3.5 | Inside width between forks | mm | 230/365
3.6 | Fork length | mm | 1150/1200
3.7 | Fork width | mm | 160
3.8 | Fork thickness | mm | 55
3.9 | Overall length | mm | 1587/1637
3.1 | Overall width | mm | 550/685
3.11 | Overall height(With handle) | mm | 1255
3.12 | Overall height(Without handle) | mm | 750
3.13 | Min.Turning radius | mm | 1345/1395
3.14 | Min.Aisle width for pallets 800×1200 | mm | 1843
3.15 | Min.Aisle width for pallets 1000×1200 | mm | 1925
Performance
4.1 | Travel speed,laden/unladen | km/h | 4/4.5
4.2 | Lift speed,laden/unladen | mm/s | 30/35
4.3 | Lowering speed,laden/unladen | mm/s | 35/25
4.4 | Gradeability,laden/unladen | % | 2026-08-20
Electrical configuration
5.1 | Drive motor/Lift motor | KW | DC0.75(DC1)/DC0.6(DC0.8)
5.2 | Battery voltage/capacity | V/Ah | 48V/10Ah(48V/15Ah)
5.3 | Chargerspecification | V/A | 48V/3A(48V5A)
5.4 | Controller |  | DS1000
Weight
6.1 | Battery weight | kg | 7
6.2 | Service weight with battery | kg | 130
Others
7.1 | Noise level | dB(A) | ≤70
7.2 | Steering type |  | Mechanical
7.3 | Drive control type |  | BLDC
*This company reserves the right to change the product design and specifications without further notice.
安徽合力股份有限公司
ANHUT HELI co.,LTD.