## Sheet1
CBD18/20-180 Electric Pallet Truck
Manufacture's Data and Design Characteristics
| Feature | Unit
1.1 | Model |  |  | CBD18/20-180
1.2 | Load capacity | kg |  | 1800/2000
1.3 | Load center | mm |  | 600
1.4 | Wheel base | mm |  | 1300
1.5 | Operating type |  |  | Walkie
Wheels
2.1 | Wheels type |  |  | PU
2.2 | Wheel quantity Driving wheel/Balance wheel/Bearing wheel |  |  | 1/1/4
2.3 | Driving wheel size | mm |  | Φ228×75
2.4 | Balance wheel size | mm |  | Φ115×55
2.5 | Bearing wheel size | mm |  | Φ84×80
Dimension
3.1 | Min.fork lowered height | mm |  | 85
3.2 | Max.fork lifting height | mm |  | 205
3.3 | Max.lifting height | mm |  | 120
3.4 | Outside width between forks | mm |  | 550/600/650/685
3.5 | Inside width between forks | mm |  | 210/260/310/345
3.6 | Fork length | mm |  | 1150/1200
3.7 | Fork width | mm |  | 170
3.8 | Fork thickness | mm |  | 75
3.9 | Overall length | mm |  | 1650
3.1 | Overall width | mm |  | 725
3.11 | Overall height(With handle) | mm |  | 1380
3.12 | Overall height(Without handle) | mm |  | 890
3.13 | Min.Turning radius | mm |  | 1450
3.14 | Min.Aisle width for pallets 800×1200 | mm |  | 1806
3.15 | Min.Aisle width for pallets 1000×1200 | mm |  | 1846
Performance
4.1 | Travel speed,laden/unladen | km/h |  | 3.5/4
4.2 | Lift speed,laden/unladen | mm/s |  | 30/35
4.3 | Lowering speed,laden/unladen | mm/s |  | 40/35
4.4 | Gradeability,laden/unladen | % |  | 2026-05-07
Electrical configuration
5.1 | Drive motor/Lift motor | kW |  | AC0.95/DC1.2
5.2 | Battery voltage/capacity | V/Ah |  | 24/210
5.3 | Brake |  |  | Electromagnetic/Regenerative
5.4 | Controller |  |  | ZAPI
Weight
6.1 | Battery weight | kg |  | 192
6.2 | Service weight with battery | kg |  | 547
OPTIONS:
◎170Ah VRLA Battery+Built-in charger;
◎Handle upright walking function.
*This company reserves the right to change the product design and specifications without further notice.