## Sheet1
CBD20-410 Electric Pallet Truck
Manufacturer's Data and Design Characteristics
| Feature | Unit
1.1 | Model |  | CBD20-410
1.2 | Load capacity | kg | 2000
1.3 | Load center | mm | 600
1.4 | Wheel base | mm | 1407
1.5 | Operating type |  | Stand on
Wheels
2.1 | Wheels type |  | PU
2.2 | Wheel quantity Driving wheel/Balance wheel/Bearing wheel |  | 1/1/4
2.3 | Driving wheel size | mm | Φ248×75
2.4 | Balance wheel size | mm | Φ115×55
2.5 | Bearing wheel size | mm | Φ84×80
Dimension
3.1 | Min.fork lowered height | mm | 85
3.2 | Max.fork lifting height | mm | 195
3.3 | Max.lifting height | mm | 110
3.4 | Outside width between forks | mm | 550/600/650/685
3.5 | Inside width between forks | mm | 210/260/310/345
3.6 | Fork length | mm | 1150/1200
3.7 | Fork width | mm | 170
3.8 | Fork thickness | mm | 75
3.9 | Overall length, Retract/Deploy Step | mm | 1874/2247
3.1 | Overall width | mm | 725
3.11 | Overall height(With handle) | mm | 1475
3.12 | Overall height(Without handle) | mm | 940
3.13 | Min.Turning radius, Retract/Deploy Step | mm | 1680/2060
3.14 | Min.Aisle width for pallets 800×1200 | mm | 2000/2320
3.15 | Min.Aisle width for pallets 1000×1200 | mm | 2030/2340
Performance
4.1 | Travel speed,laden/unladen | km/h | 5.5/6
4.2 | Lift speed,laden/unladen | mm/s | 30/35
4.3 | Lowering speed,laden/unladen | mm/s | 40/35
4.4 | Gradeability,laden/unladen | % | 2026-06-16
Electrical configuration
5.1 | Drive motor/Lift motor | kW | AC1.5/DC1.2
5.2 | Battery voltage/capacity | V/Ah | 24/210
5.3 | Brake |  | Electromagnetic/Regenerative
5.4 | Controller |  | ZAPI
Weight
6.1 | Battery weight | kg | 192
6.2 | Service weight with battery | kg | 664
*This company reserves the right to change the product design and specifications without further notice.