## Sheet1
CBD20/25-460P Electric Pallet Truck
Manufacturer's Data and Design Characteristics
| Feature | Unit
1.1 | Model |  | CBD20/25-460P
1.2 | Operating type |  | Stand on
1.3 | Load capacity | Q(kg) | 2000/2500
1.4 | Wheel base | y(mm) | 1526
Wheels
2.1 | Wheels type |  | PU
2.2 | Wheel quantity Driving wheel/Balance wheel /Bearing wheel |  | 1/0/2
2.3 | Driving wheel size | Φ×w(mm) | Φ248×75
2.4 | Bearing wheel size | Φ×w(mm) | Φ235×85
Dimension
3.1 | Min.ground clearance | m2(mm) | 50
3.2 | Platform length | 1(mm) | 1600
3.3 | Platform height | h1(mm) | 310
3.4 | Guardrail height | h2(mm) | 400
3.5 | Overall length, Retract/Deploy Step | L1(mm) | 2255
3.6 | Overall length | L2(mm) | 2670
3.7 | Overall width | B1(mm) | 860
3.8 | Overall height(With handle) | h14(mm) | 1455
3.9 | Min.Turning radius, Retract/Deploy Step | Wa(mm) | 1656/2170
Performance
4.1 | Travel speed,laden/unladen | km/h | 2026-06-06
4.2 | Gradeability,laden/unladen | % | 2026-06-10
Electrical configuration
5.1 | Drive motor/Steering motor | kW | AC1.5/DC0.15
5.2 | Battery voltage/capacity | V/Ah | 24/270
5.3 | Charger specification | V/A | 24/50
5.4 | Controller |  | ZAPI
Weight
6.1 | Battery weight | kg | 247
6.2 | Service weight with battery | kg | 780
others
7.1 | Noise level | dB(A) | ≤75
7.2 | Type of steering control |  | Electronic
7.3 | Type of driving control |  | AC
option
◎Non-standard tabletop; length (1000–1800 mm) and width (660–1000 mm) are selectable ◎Guardrail dimensions and style can be customized; ◎Lithium battery
*This company reserves the right to change the product design and specifications without further notice.