## Sheet1
CBD20/25/30-URD Electric Pallet Truck
Manufacturer's Data and Design Characteristics
Feature |  | Unit
1.1 | Model |  | CBD20/25-URD | CBD30-URD
1.2 | Operating type |  | Stand on
1.3 | Load capacity | kg | 2000/2500 | 3000
1.4 | Load center | mm | 600
1.5 | Wheel base | mm | 1530
Wheels
2.1 | Wheels type |  | PU
2.2 | Wheel quantity Driving whee/Balancewheel/Beaning wheel |  | 1/2/4
2.3 | Driving wheel size | mm | Φ248×75
2.4 | Bearing wheel size | mm | Φ84×80
2.5 | Balance wheel size | mm | Φ115×55
Dimensions
3.1 | Min.Fork lowered height | mm | 85
3.2 | Max.Fork lifting height | mm | 205
3.3 | Max.Lifting height | mm | 120
3.4 | Outside width between forks | mm | 550/685
3.5 | Inside width between forks | mm | 210/345
3.6 | Fork length | mm | 1200
3.7 | Fork width | mm | 170
3.8 | Fork thickness | mm | 55
3.9 | Overall length | mm | 2374
3.1 | Overall width | mm | 790
3.11 | Overall height(With handle) | mm | 1437
3.12 | Overall height(Without handle) | mm | 1026
3.13 | Min.Turning radius | mm | 1780/2192
3.14 | Min.Aisle width for pallets800×1200 | mm | 2422/2834
3.15 | Min.Aisle width for pallets 1000×1200 | mm | 2515/2937
Performance
4.1 | Travelling speed,laden/unladen | km/h | 2026-06-06
4.2 | Lifting speed,laden/unladen | mm/s | 30/35
4.3 | Lowering speed,laden/unladen | mm/s | 40/35
4.4 | Gradeability,laden/unladen | % | 2026-06-16
4.5 | Service brake type |  | Electric
Electrical configuration
5.1 | Traction motor rating at S2 60 min | kW | AC 1.5
5.2 | Lift motor rating at S3 15% | kW | DC 2.2
5.3 | Battery voltage/capacity | V/Ah | Lead-acid battery | Lithium battery(Optional)
|  |  | 24/270 | 24/200
5.4 | Charger specification | V/A | 24/50 | 24/100
Weight
6.1 | Battery weight(±5%) | kg | 247 | 105
6.2 | Service weight with battery | kg | 831 | 675
Others
7.1 | Steering type |  | Electronic
7.2 | Drive control type |  | AC
7.3 | Controller |  | Q EXPEND
*This company reserves the right to change the product design and specifications without further notice.