## Sheet1
CBD30-170HA Electric Pallet Truck
Manufacturer's Data and Design Characteristics
| Feature | Unit
1.1 | Model |  | CBD30-170HA
1.2 | Operating type |  | Walkie
1.3 | Load capacity | kg | 3000
1.4 | Load center | mm | 600
1.5 | Wheel base | mm | 1380
Wheels
2.1 | Wheels type |  | Driving:Rubber Bearing:Nylon
2.2 | Wheel quantity Driving/Bearing |  | 1X+0/4
2.3 | Driving wheel size | mm | Φ300×110
2.4 | Bearing wheel size | mm | Φ84×80
Dimension
3.1 | Min.fork lowered height | mm | 85
3.2 | Max.fork lifting height | mm | 205
3.3 | Max.lifting height | mm | 120
3.4 | Outside width between forks | mm | 560/685
3.5 | Fork length | mm | 1150/1200
3.6 | Fork width | mm | 170
3.7 | Fork thickness | mm | 75
3.8 | Overall length | mm | 1723/1773
3.9 | Overall width | mm | 697
3.1 | Overall height(With handle) | mm | 1382
3.11 | Overall height(Without handle) | mm | 838
3.12 | Min.Turning radius | mm | 1578/1628
3.13 | Min.Aisle width for pallets 800×1200 | mm | 1883/1933
3.14 | Min.Aisle width for pallets 1000×1200 | mm | 1911/1961
Performance
4.1 | Travel speed,laden/unladen |  | 3.5/4
4.2 | Lift speed,laden/unladen | km/h | 17/23
4.3 | Lowering speed,laden/unladen | mm/s | 35/30
4.4 | Gradeability,laden/unladen | mm/s | 2026-06-16
4.5 | Service brake type | % | Electricmagnetic
Electrical configuration
5.1 | Traction motor rating at S2 60 min | kW | BLDC 1.8
5.2 | Lift motor rating at S3 15% | kW | DC 0.8
5.3 | Battery voltage/capacity | V/Ah | 48/30(VRLA) | 48/65(Optional)
5.4 | Charger specification | V/A | 1948-05-01 | 1948-09-01
Weight
6.1 | Battery weight(±5%) | kg | 9×4 | 15×4
6.2 | Service weight with battery | kg | 336 | 360
Others
7.1 | Steering type |  | Mechanical
7.2 | Drive control type |  | BLDC
*This company reserves the right to change the product design and specifications without further notice.