## Sheet1
CBD30-170HB
Manufacturer's Data and Design Characteristics
| Feature |  | unit
1.1 | Model |  |  | CBD30-170HB
1.2 | Operating type |  |  | Walkie
1.3 | Load capacity |  | kg | 3000
1.4 | Load center |  | mm | 600
1.5 | Wheel base |  | mm | 1232
Wheels
2.1 | Wheels type |  |  | PU
2.2 | Wheel quantity Driving wheel/Bearing wheel |  |  | 2026-01-04
2.3 | Driving wheel size |  | mm | Φ250×85
2.4 | Bearing wheel size |  | mm | Φ84×80
Dimension
3.1 | Min.fork lowered height |  | mm | 85
3.2 | Max.fork lifting height |  | mm | 205
3.3 | Max.ifting height |  | mm | 120
3.4 | Outside width between forks |  | mm | 550/685
3.5 | Inside width between forks |  | mm | 240/375
3.6 | Fork length |  | mm | 1150/1200
3.7 | Fork width |  | mm | 155
3.8 | Fork thickness |  | mm | 55
3.9 | Overall length |  | mm | 1722/1772
3.1 | Overall width |  | mm | 685
3.11 | Overall height(With handle) |  | mm | 1235
3.12 | Overall height(Without handle) |  | mm | 711
3.13 | Min.Turning radius |  | mm | 1482/1532
3.14 | Min.Aisle width for pallets 800×1200 |  | mm | 2102
3.15 | Min.Aisle width for pallets 1000×1200 |  | mm | 2190
Performance
4.1 | Travel speed,laden/unladen |  | km/h | 3.6/4
4.2 | Lift speed,laden/unladen |  | mm/s | 29/43
4.3 | Lowering speed,laden/unladen |  | mm/s | 48/46
4.4 | Gradeability,laden/unladen |  | % | 2026-08-20
Electrical configuration
5.1 |  | Drive motor/Lift motor | KW | BLDC 1.5/DC0.8
5.2 |  | Battery voltage/capacity | V/Ah | 48/30
5.3 |  | Charger specification | V/A | 1948-05-01
5.4 |  | Controller |  | DALA
Weight
6.1 | Battery weight |  | kg | 9×4
6.2 | Service weight with battery |  | kg | 240
Other
7.1 | Noise level |  | dB(A) | ≤75
7.2 | Steering type |  |  | Mechanical
7.3 | Drive control type |  |  | BLDC
*This company reserves the right to change the product design and specifications without further notice.