## Sheet1
CBD35-510/520/530 Electric Pallet Truck
Manufacturer's Data and Design Characteristics
| Feature |  | Unit
1.1 | Model |  |  | CBD35-510 | CBD35-520 | CBD35-530
1.2 | Load capacity |  | kg | 3500
1.3 | Apply to pallet |  |  | Double pallet | single pallet
1.4 | Wheel base |  | mm | 2084 | 1569 | 1569
1.5 | Operating type |  |  | Rider |  | walkie
Wheels
2.1 | Wheels type |  |  | PU | PU | PU
2.2 | Wheel quantity Driving wheel/Balance wheel/Bearing wheel |  |  | 1/4/2 | 1/4/2 | 1/4/2
2.3 | Driving wheel size |  | mm | Φ300×120
2.4 | Balance wheel size |  | mm | Φ115×55
2.5 | Bearing wheel size |  | mm | Φ82×152
Dimension
3.1 | Min.fork lowered height |  | mm | 85
3.2 | Max.fork lifting height |  | mm | 230
3.3 | Max.lifting height |  | mm | 145
3.4 | Outside width between forks |  | mm | 680
3.5 | Inside width between forks |  | mm | 180 | 220
3.6 | Fork length |  | mm | 2432 | 1212/1365/1517
3.7 | Fork width |  | mm | 250 | 230
3.8 | Fork thickness |  | mm | 60
3.9 | Overall length |  | mm | 3605 | 2374 | 2222
3.1 | Overall width |  | mm | 930 |  | 832
3.11 | Overall height(With handle) |  | mm | 1536
3.12 | Overall height(Without handle) |  | mm | 1280
3.13 | Min.Turning radius |  | mm | 2708 | 2190 | 2051
3.14 | Min.Aisle width for pallets 1200×1200 |  | mm | 3650 | 2536 | 2365
Performance
4.1 | Travel speed,laden/unladen |  | km/h | 2026-11-12 |  | 4/4.5
4.2 | Lift speed,laden/unladen |  | mm/s | 35/40
4.3 | Lowering speed,laden/unladen |  | mm/s | 35/30
4.4 | Gradeability,laden/unladen |  | % | 2026-05-12 |  | 2026-05-10
Electrical configuration
5.1 | Drive motor/Lift motor/Steering motor |  | kW | AC4.2/DC2.2/DC0.15 |  | AC1.5/DC2.2/DC0.15
5.2 | Battery voltage/capacity |  | V/Ah | 24/360
5.3 | Brake |  |  | Electromagnetic/Regenerative
5.4 | Controller |  |  | ZAPI |  | ZAPI
Weight
6.1 | Battery weight |  | kg | 302
6.2 | Service weight with battery |  | kg | 1146 | 1038 | 910
OPTIONS:
◎ FAAM 330/490Ah battery capacity.
*This company reserves the right to change the product design and specifications without further notice.