## Sheet1
CBD40/45/50-510 Electric Pallet Truck
Manufacturer's Data and Design Characteristics
| Feature | Unit
1.1 | Model |  | CBD40/45/50-510 | CBD40/45/50-520
1.2 | Load capacity | kg | 4000/4500/5000
1.3 | Apply to pallet |  | Double pallet | Single pallet
1.4 | Wheel base | mm | 2038 | 1569
1.5 | Operating type |  | Rider
Wheels
2.1 | Wheels type |  | PU
2.2 | Wheel quantity Driving wheel/Balance wheel/Bearing wheel |  | 1/4/2(4)
2.3 | Driving wheel size | mm | Φ300×120
2.4 | Balance wheel size | mm | Φ115×55
2.5 | Bearing wheel size | mm | Φ82×152
Dimension
3.1 | Min.fork lowered height | mm | 85
3.2 | Max.fork lifting height | mm | 230
3.3 | Max.lifting height | mm | 145
3.4 | Outside width between forks | mm | 680
3.5 | Inside width between forks | mm | 180 | 220
3.6 | Fork length | mm | 2432 | 1212/1365/1517
3.7 | Fork width | mm | 250 | 230
3.8 | Fork thickness | mm | 60
3.9 | Overall length | mm | 3605 | 2374
3.1 | Overall width | mm | 930
3.11 | Overall height(With handle) | mm | 1536
3.12 | Overall height(Without handle) | mm | 1280
3.13 | Min.Turning radius | mm | 2708 | 2190
3.14 | Min.Aisle width for pallets 1200×1200 | mm | 3650 | 2536
Performance
4.1 | Travel speed,laden/unladen | km/h | 2026-08-08
4.2 | Lift speed,laden/unladen | mm/s | 35/50
4.3 | Lowering speed,laden/unladen | mm/s | 35/30
4.4 | Gradeability,laden/unladen | % | 2026-05-12
Electrical configuration
5.1 | Drive motor/Lift motor/Steering motor | kW | AC4.2/DC2.2/DC0.15
5.2 | Battery voltage/capacity | V/Ah | 24/360
5.3 | Brake |  | Electromagnetic/Regenerative
5.4 | Controller |  | ZAPI
Weight
6.1 | Battery weight | kg | 302
6.2 | Service weight with battery | kg | 1190 | 1063
OPTIONS:
O FAAM 330/490Ah battery capacity.
◎Lithium battery
*This company reserves the right to change the product design and specifications without further notice.