## Sheet1
CDD10-060 ELECTRIC PALLET STACKER
Manufacturer's Data and Design Characteristics
| Feature | Unit
1.1 | Model |  | CDD10-060
1.2 | Mast type |  | 2-stage
1.3 | Operating type |  | Walkie
1.4 | Load capacity | kg | 1000
1.5 | Load center | mm | 600
1.6 | Wheel base | mm | 1285
Wheels
2.1 | Wheels type |  | PU
2.2 | Wheel quantity Driving wheel/Balance wheel/Bearing wheel |  | 1/1/4
2.3 | Driving wheel size | mm | Φ248x75
2.4 | Balance wheel size | mm | Φ115x55
2.5 | Bearing wheel size | mm | Φ84x70
Dimension
3.1 | Standard lift height | mm | 2000/2500/3000/3300/3600
3.2 | Max extend height | mm | 2515/3015/3515/3815/4115
3.3 | Mast lowered height | mm | 1560/1810/2060/2210/2360
3.4 | Lowered fork height | mm | 90
3.5 | Fork size(length/width/thickness) | mm | 1150(1220)/185/55
3.6 | Overall length | mm | 1898
3.7 | Overall width | mm | 806
3.8 | Outside width between forks | mm | 550/600/650/685
3.9 | Intside width between forks | mm | 180/230/280/315
3.10 | Min.Turning radius | mm | 1475
3.11 | Min.Aisle width for pallets 800×1200 | mm | 2045
3.12 | Min.Aisle width for pallets 1000×1200 | mm | 2084
3.13 | Min.ground clearance | mm | 30
Performance
4.1 | Travel speed,laden/unladen | km/h | 3.5/4
4.2 | Lift speed,laden/unladen | mm/s | 120/180
4.3 | Lowering speed,laden/unladen | mm/s | 120/120
4.4 | Gradeability,laden/unladen | % | 2026-05-07
Electrical configuration
5.1 | Drive motor/Lift motor | kW | AC0.95/DC2.0
5.2 | Battery voltage | V | 24
5.3 | Battery capacity | Ah | 210
5.4 | Brake |  | Electromagnetic/Regenerative
5.5 | Controller |  | ZAPI
Weight
6.1 | Battery weight | kg | 192
6.2 | Service weight with battery | kg | 913
*This company reserves the right to change the product design and specifications without further notice.