## Sheet1
CDD12-030 CDD14--930/980 ELECTRIC PALLET STACKER
Manufacturer's Data and Design Characteristics
| Feature | Unit
1.1 | Model |  | CDD12-030 | CDD14-930 | CDD14-980
1.2 | Mast type |  | 2-stage |  | Full free 2-stage
1.3 | Operating type |  | Walkie/Stand On
1.4 | Load capacity | kg | 1200 | 1400
1.5 | Load center | mm | 600
1.6 | Wheel base | mm | 1270 | 1325
Wheels
2.1 | Wheels type |  | PU
2.2 | Wheel quantity Driving wheel/Balance wheel/Bearing wheel |  | 1/2/4
2.3 | Driving wheel size | mm | Φ248x75
2.4 | Balance wheel size | mm | Φ115x55
2.5 | Bearing wheel size | mm | Φ84x70
Dimension
3.1 | Standard lift height | mm | 2000/2500/3000/ 3300/3600/4000 | 1400/2000/2500/ 3000/3300/3600/ 4000 | 2500/3000/3300
3.2 | Max extend height | mm | 2500/3000/3500/ 3800/4100/4500 | 1900/2500/3000/ 3500/3800/4100/ 4500 | 3000/3500/3800
3.3 | Mast lowered height | mm | 1535/1765/1980/ 2135/2335/2500 | 1185/1535/1765/ 1980/2135/2335/ 2500 | 1830/2080/2180
3.4 | Free lifting height | mm | 一 |  | 1270/1520/1620
3.5 | Lowered fork height | mm | 90
3.6 | Fork size(length/width/thickness) | mm | 1150(1220)/185/55
3.7 | Overall length | mm | 1993/2413 | 2050/2470
3.8 | Overall width | mm | 812 | 856
3.9 | Min.Turning radius | mm | 1525/1935 | 1580/1990
3.10 | Min.Aisle width for pallets 800×1200 | mm | 2130/2520 | 2180/2580
3.11 | Min.Aisle width for pallets 1000×1200 | mm | 2160/2540 | 2210/2600
3.12 | Min.ground clearance | mm | 30
Performance
4.1 | Travel speed,laden/unladen | km/h | 2026-06-06
4.2 | Lift speed,laden/unladen | mm/s | 130/180
4.3 | Lowering speed,laden/unladen | mm/s | 100/200 |  | 100/120
4.4 | Gradeability,laden/unladen | % | 2026-06-08
Ectrical Configuration
5.1 | Drive motor/Lift motor/Steering motor | kW | AC1.5/DC3/DCO.15
5.2 | Battery voltage | V | 24
5.3 | Battery capacity | Ah | 210 | 280(Battery side pull)
5.4 | Brake |  | Electromagnetic/Regenerative
5.5 | Controller |  | ZAPI
Weight
6.1 | Battery weight | kg | 192 | 235 | 235
6.2 | Service weight with battery | kg | 1076 | 1158 | 1206
*This company reserves the right to change the product design and specifications without further notice.