## Sheet1
CDD12/15-070E Electric pallet truck
Manufacturer's Data and Design Characteristics
| Feature | Unit
1.1 | Model |  | CDD12-070E | CDD15-070E
1.2 | Operating type |  | waikle
1.3 | Load capacity | kg | 1200 | 1500
1.4 | Load center | mm | 600
1.5 | Wheel base | mm | 1150 | 1166
1.6 | Service weight with battery | kg | 616 | 676
1.7 | Controller |  | HELI(Option:CURTIS)
Wheels
2.1 | Wheels type |  | PU
2.2 | Wheel quantity Driving wheel/Balance wheel/Bearing wheel |  | 1/1/4
2.3 | Driving wheel size | ΦxW | Φ252x60
2.4 | Balance wheel size | ΦxW | Φ115x55
2.5 | Bearing wheel size | ΦxW | Φ84×70
Dimension
3.1 | Standard lift height | mm | 2000/2500/3000/3300
3.2 | Max extend height | mm | 2515/3015/3515/3815
3.3 | Mast lowered height | mm | 1560/1810/2060/2210
3.4 | Lowered fork height | mm | 90
3.5 | Overall length | mm | 1733 | 1764
3.6 | Overall width | mm | 790
3.7 | Fork size(length/width/thickness) | mm | 1150/185/55
3.8 | Outside width between forks | mm | 550/600/650/685
3.9 | Min.Turning radius | mm | 1350 | 1365
3.10 | Min.Aisle width for pallets 800×1200 | mm | 1914 | 1930
3.11 | Min.Aisle width for pallets 1000×1200 | mm | 1955 | 1970
Performance
4.1 | Travel speed,laden/unladen | km/h | 3.6/4.3 | 3.5/4.0
4.2 | Lift speed,laden/unladen | mm/s | 120/200
4.3 | Lowering speed,laden/unladen | mm/s | 100/90 | 105/102
4.4 | Gradeability,laden/unladen | % | 2026-05-07
Electrical configuration
5.1 | Drive motor/Lift motor | kW | DC0.63/DC2.0 | DCO.63/DC2.2
5.2 | Battery voltage | V | 24
5.3 | Battery capacity | Ah | 85(potion:105)
5.4 | Battery weight | kg | 48
5.5 | Charger specification |  | 24V/10A
Other
6.1 | Noise level | dB | ≤69
6.2 | Steering type |  | Mechanical steering
*This company reserves the right to change the product design and specifications without further notice.