## Sheet1
CDD15-070ES ELECTRIC PALLET STACKER
Manufacturer's Data and Design Characteristics
| Feature | Unit
1.1 | Model |  | CDD15-070ES
1.2 | Operating type |  | Walkie
1.3 | Load capacity | kg | 1500
1.4 | Load center | mm | 600
1.5 | Wheel base | mm | 1166
Wheels
2.1 | Wheels type |  | PU
2.2 | Wheel quantity Driving wheel/Balance wheel/Bearing wheel |  | 1/1/4
2.3 | Driving wheel size | mm | Φ210×70
2.4 | Balance wheel size | mm | Φ115×55
2.5 | Bearing wheel size | mm | Φ80×70
Dimension
3.1 | tandard lift height | mm | 1600/2000/2500/3000/3300
3.2 | Max extend height | mm | 1990/2450/2950/3450/3750
3.3 | Mast lowered height | mm | 1990/1490/1740/1990/2140
3.4 | Min.fork lowered height | mm | 90
3.5 | Outside width between forks | mm | 550/600/650/685
3.6 | Inside width between forks | mm | 230/280/330/365
3.7 | Fork size(length/width/thickness) | mm | 1150/160/70
3.8 | Overall length | mm | 1755
3.9 | Overall width | mm | 790
3.10 | Min.Turning radius | mm | 1365
3.11 | Min.Aisle width for pallets 800×1200 | mm | 1930
3.12 | Min.Aisle width for pallets 1000×1200 | mm | 1970
Performance
4.1 | Travel speed,laden/unladen | km/h | 2026-04-04
4.2 | Lift speed,laden/unladen | mm/s | 100/160
4.3 | Lowering speed,laden/unladen | mm/s | 100/100
4.4 | Gradeability,laden/unladen | % | 2026-05-07
Electrical configuration
5.1 | Drive motor/Lift motor | KW | DC0.75/DC2.2
5.2 | Battery voltage/capacity | V/Ah | 24/85
5.3 | Charger specification | V/A | 2026-10-24
Weight
6.1 | Battery weight | kg | 50
6.2 | Service weight with battery | kg | 560
Others
7.1 | Noise level | dB(A) | 70
7.2 | Steering type |  | Mechanical steering
*This company reserves the right to change the product design and specifications without further notice.