## Sheet1
CDD16/20-TF ELECTRIC PALLET STACKER
Manufacturer's Data and Design Characteristics
Feature |  | Unit
1.1 | Model |  | CDD16-TF | CDD20-TF
1.2 | Operating type |  | Stand on | Stand on
1.3 | Load capacity | kg | 1600 | 2000
1.4 | Load center | mm | 600 | 600
1.5 | Wheel base | mm | 1145 | 1145
Wheels
2.1 | Wheels type |  | PU | PU
2.2 | Wheel quantity |  | 1/2/4 | 1/2/4
2.3 | Driving wheel size | mm | Φ195×70 | Φ195×70
2.4 | Balance wheel size | mm | Φ116×55 | Φ116×55
2.5 | Bearing wheel size | mm | Φ73×60 | Φ73×60
Dimension
3.1 | Standard lift height | mm | 3000/3500/4000 | 3000/3500/4000
3.2 | Max extend height | mm | 3472/3972/4472 | 3472/3972/4472
3.3 | Mast lowered height | mm | 2012/2262/2512 | 2012/2262/2512
3.4 | Min.fork lowered height | mm | 80 | 80
3.5 | Outside width between forks | mm | 550/600/650/685 | 550/600/650/685
3.6 | Inside width between forks | mm | 180/230/280/315 | 180/230/280/315
3.7 | Fork size(length/width | mm | 1150/185/60 | 1150/185/60
3.8 | Overall length | mm | 2214/1812 | 2214/1812
3.9 | Overall width | mm | 780 | 780
3.1 | Min.Turning radius | mm | 1393 | 1393
3.11 | Min.Aisle width for pallets 800×1200 | mm | 2224 | 2224
3.12 | Min.Aisle width for pallets 1000×1200 | mm | 2291 | 2291
Performance
4.1 | Travel speed,laden/unladen | km/h | 4.2/5 | 4.2/5
4.2 | Lift speed,laden/unladen | mm/s | 85/155 | 105/175
4.3 | Lowering speed,laden/unladen | mm/s | 144/104 | 115/110
4.4 | Gradeability,laden/unladen | % | 2026-06-10 | 2026-06-10
Electrical configuration
5.1 | Drive motor/Lift motor |  | BLDC1.0/DC1.2 | BLDC1.2/DC1.2
5.2 | Battery voltage/capacity | V/Ah | 48/65 | 48/65
5.3 | Charger specification | V/Ah | 1948-08-01 | 1948-08-01
5.4 | Controller |  | HELI | HELI
5.5 | Brake |  | Electromagnetic/Regenerative
Weight
6.1 | Battery weight |  | 15×4 | 15×4
6.2 | Service weight with battery |  | 710 | 725
Other
7.1 | Steering type |  | Mechanical | Mechanical
*This company reserves the right to change the product design and specifications without further notice.