## Sheet1
CPD16-D970/970 Electric Counterbalanced Forklift Truck
Manufacturer's Data and Design Characteristics
| Feature |  | Unit
1.1 | Model |  |  | CPD16-D970 | CPD16-970
1.2 | Mast type |  |  | 2-stage STD | Full free 3-stage
1.3 | Operating type |  |  | Walkie/Stand On
1.4 | Load capacity |  | kg | 1600
1.5 | Load center |  | mm | 500
1.6 | Wheel base |  | mm | 1529
Wheels
2.1 | Wheels type |  |  | PU
2.2 | Wheel quantity Driving wheel/Balance wheel/Bearing wheel |  |  | 1/0/2
2.3 | Driving wheel size |  | mm | Φ248x75
2.4 | Balance wheel size |  | mm | -
2.5 | Bearing wheel size |  | mm | Φ160x76
Dimension
3.1 | Standard lift height |  | mm | 1400/2000/2500/3000/ 3300/3600/4000 | 3700/3900/ 4200/4500
3.2 | Max extend height |  | mm | 2500/3100/3600/4100/ 4400/4700/5100 | 4350/4550/ 4650/5150
3.3 | Mast lowered height |  | mm | 1230/1580/1780/2030/ 2130/2300/2545 | 1817/1917/ 2002/2102
3.4 | Free lifting height |  | mm | - | 1335/1448/ 1520/1620
3.5 | Lowered fork height |  | mm | 55
3.6 | Fork size(length/width/thickness) |  | mm | 1070/100/40
3.7 | Overall length |  | mm | 2942/3362
3.8 | Overall width |  | mm | 1015
3.9 | Outside width between forks |  | mm | 200-660
3.10 | Intside width between forks |  | mm | 0-460
3.11 | Min.Turning radius |  | mm | 1808/2200
3.12 | Min.Aisle width for pallets 800×1200 |  | mm | 3140/3520
3.13 | Min.Aisle width for pallets 1000×1200 |  | mm | 3160/3538
3.14 | Min.ground clearance |  | mm | 80
Performance
4.1 | Travel speed,laden/unladen |  | km/h | 5/5
4.2 | Lift speed,laden/unladen |  | mm/s | 130/180
4.3 | Lowering speed,laden/unladen |  | mm/s | 100/230 | 100/230
4.4 | Gradeability,laden/unladen |  | % | 5/7
Electrical configuration
5.1 | Drive motor/Lift motor/Steering motor |  | kW | AC1.5/DC3/DC0.15
5.2 | Battery voltage |  | V | 24
5.3 | Battery capacity |  | Ah | 270
5.4 | Brake |  | - | Electromagnetic/Regenerative
5.5 | Controller |  | - | ZAPI
Weight
6.1 | Battery weight |  | kg | 247
6.2 | Service weight with battery |  | kg | 1869 | 1947
| Type | Lift height(mm ) |  | Option
| CPD12-970 | 1400/2000/2500/3000/3300/3600 |  | tilting device
| CPD12-910 | 2500/3000/3300 |  | Not available
| CPD16-D970 | 1400/2000/2500/3000/3300/3600/4000 |  | tilting device
| CPD16-970 | 3700/3900/4200/4500 |  | tilting device
*This company reserves the right to change the product design and specifications without further notice.