## Sheet1
OPD20/25-581(UGD) Low Level Order Picker
Manufacturer's Data and Design Characteristics
| Feature | Unit |  |  | Feature | Unit
1.1 | Model |  | OPD20/25-581(UGD) |  | Load capacity | kg | 2000/2500
1.2 | Operatingtype |  | Ride On |  | Wheels type |  | PU
1.3 | Load capacity | kg | 2000/2500 |  | Wheel quantity-Driving wheel/Balance wheel/Bearing wheel |  | 1/2/4
1.4 | Load center | mm | 1200 |  | Outside width between forks | mm | 650
1.5 | Wheel base | mm | 3544 |  | Inside width between forks | mm | 280
Wheels |  |  |  |  | Fork length | mm | 2400
2.1 | Wheels type |  | PU |  | Overall length | mm | 3922
2.2 | Wheel quantity-Driving wheel/Balance wheel/Bearing wheel |  | 1/2/4 |  | Overall width | mm | 754
2.3 | Driving wheel size | mm | Φ248X75 |  | Travel speed,laden/unladen | km/h | 2026-09-12
2.4 | Bearing wheel size | mm | Φ84×80 |  | Gradeability,laden/unladen | % | 2026-06-16
2.5 | Balance wheel size | mm | Φ115×55
Dimension |  |  |  |  | Drive control type |  | AC
3.1 | Min.fork lowered height | mm | 85
3.2 | Max.fork lifting height | mm | 205 |  | Controuer |  | QEXPEND
3.3 | Max.lifting height | mm | 120
3.4 | Outside width between forks | mm | 650
3.5 | Inside width between forks | mm | 280
3.6 | Fork length | mm | 2400
3.7 | Fork width | mm | 185
3.8 | Fork thickness | mm | 55
3.9 | Overall length | mm | 3922
3.10 | Overall width | mm | 754
3.11 | Overall height(With handle) | mm | 1743
3.12 | Min.Turning radius | mm | 3048
3.13 | Min.Aisle width for pallets 800×1200 | mm | 4216
3.14 | Min.Aisle width for pallets 1000×2400 | mm | 4261
Performance
4.1 | Travel speed,laden/unladen | km/h | 2026-09-12
4.2 | Lift speed,laden/unladen | mm/s | 30/35
4.3 | Lowering speed,laden/unladen | mm/s | 40/35
4.4 | Gradeability,laden/unladen | % | 2026-06-16
4.5 | Service brake type |  | Electric
Electrical configuration
5.1 | Traction motor rating at S260 min | kW | AC3
5.2 | Lift motor rating at S315% | kW | DC2.2
5.3 | Battery |  | Lead-acid battery | Lithium battery(Optional)
5.4 | Battery voltage/capacity | V/Ah | 24/280(24/345 optional) | 24/200
5.5 | Charger specification | V/A | 24/50 | 24/100
Weight
6.1 | Battery weight(±5%) | kg | 247 | 105
6.2 | Service weight with battery | kg | 1310 | 1170
Others
7.1 | Sound level | dB(A) | ≤69
7.2 | Steering type |  | Electronic
7.3 | Drive control type |  | AC
7.4 | Controuer |  | QEXPEND
*This company reserves the right to change the product design and specifications without further notice.