## Sheet2
CQDM16/20-810 Electric Reach Truck
| Feature | unit
1.1 | Model |  | CQDM16-810 |  | CQDM20-810
1.2 | Mast type |  | 2-Stager STD
1.3 | Operating type |  | Stand on
1.4 | Load capacity | kg | 1600 |  | 2000
1.5 | Load center | mm | 500
1.6 | Wheel base | mm | 1510
Wheels
2.1 | Wheels type |  | PU
2.2 | Wheel quantity /Driving wheel /Bearing wheel |  | 1/0/2
2.3 | Driving wheel size | mm | Φ248×75
2.4 | Bearing wheel size | mm | Φ235×85
Dimension
3.1 | Reach distance | mm | 0-500
3.2 | Standard lift height | mm | 1400/2000/2500/3000/3300/3600/4000
3.3 | Max extend height | mm | 2280/2880/3380/3880/4180/4480/4880
3.4 | Mast lowered height | mm | 490/1790/2040/2290/2440/2590/2790
3.5 | free lifting height | mm | /
3.6 | Lowered fork height | mm | 55
3.7 | Fork size(length/width/thickness) | mm | 1070/100/40
3.8 | Overall length | mm | 2440/2896
3.9 | Overall width | mm | 1083
3.10 | Outside width between forks | mm | 200-755
3.11 | Tilt of fork（F/B） | Grad | 3/5
3.12 | Min.Turning radius | mm | 1732/2234
3.13 | Min.Aisle width for pallets 800×1200 | mm | 2810/3312
3.14 | Min.Aisle width for pallets 1000×1200 | mm | 2860/3362
3.15 | Min.ground clearance | mm | 60
Performance
4.1 | Travel speed,laden/unladen | km/h | 4.5/4.5
4.2 | Lift speed,laden/unladen | mm/s | 100/160
4.3 | Lowering speed,laden/unladen | mm/s | 80/75
4.4 | Gradeability,laden/unladen | % | 3/5
Electrical conﬁguration
5.1 | Drive motor/Lift motor/Steering motor | KW | AC 2.5/DC 3.0/AC 0.3
5.2 | Controlller |  | QEXPEND
Batery |  |  | Lithium batery(optional) | Lead-acid battery | Lithium batery (optional) | Lead-acid battery
6.1 | Battery voltage/capacity | V/Ah | 24/200 | 24/280 | 24/200 | 24/280
6.2 | Charger speciﬁcation | V/A | 24/100 | 24/50 | 24/100 | 24/50
6.3 | Battery | kg | 105 | 235 | 105 | 235
6.4 | Service weight with battery | kg | 2280 | 2300 | 2280 | 2300
Other
7.1 | Noise level | dB（A） | ≤75
7.2 | Drive control type |  | AC
*This company reserves the right to change the product design and specifications without further notice.