## Sheet1
CTD20-Y Legged Forklift truck
Manufacturer's Data and Design Characteristics
| Feature | Unit
1.1 | Model |  | CTD20-Y
1.2 | Operating type |  | Walkie
1.3 | Load capacity | kg | 2000
1.4 | Load center | mm | 500
1.5 | Wheel base | mm | 1320
Wheels
2.1 | Wheels type |  | Rubber
2.2 | Wheel quantity Drving wheel/Balance wheel/Bearing wheel |  | 1/2
2.3 | Driving wheel size | mm | ɸ 300*110
2.4 | Bearing wheel size | mm | ɸ 260*100
Dimension
3.1 | Standard lift height | mm | 1600
3.2 | Max extend height | mm | 2358
3.3 | Mast lowered height | mm | 2030
3.4 | Min.fork lowered height | mm | 40
3.5 | Outside width between forks | mm | 204-654
3.6 | Inside width between forks | mm | 124-574
3.7 | Fork size(length/width) | mm | 40*120*1070
3.8 | Overall length | mm | 1760
3.9 | Overall width | mm | 1615
3.10 | Min.Turning radius | mm | 1480
3.11 | Min.Aisle width for pallets 800x1200 | mm | 2040
3.12 | Min.Aisle width for pallets 1000×1200 | mm | 1840
Performance
4.1 | Travel speed,laden/unladen | km/s | 3.6/3.6
4.2 | Lift speed,laden/unladen | mm/s | 100/100
4.3 | Lowering speed,laden/unladen | mm/s | 120/120
4.4 | Gradeability,laden/unladen | % | 6/8
Electrical configuration
5.1 | Drive motor/Lift motor | KW | 1.5/3.0
5.2 | Brake |  | Electromagnetic
5.3 | Controller |  | Great power
Weight
6.1 | Battery voltage/capacity | V/Ah | 48/65
6.2 | Charger specification | V/A | 48/10
6.3 | Battery weight | kg | 75
6.4 | Service weight with battery | kg | 950
Others
7.1 | steering type |  | Mechanical steering